## Summary
Thermodynamic Properties of Selected Species at Standard State
References:
https://www.grc.nasa.gov/www/CEAWeb/ceaThermoBuild.htm
NASA report TP-2002-211556, "NASA Glenn Coefficients for Calculating Thermodynamic Properties of Individual Species," by B.J. McBride, M.J. Zehe, and S. Gordon. September 2002.
T0 | 298.15 | K
P0 | 101325 | Pa
Species | W | Cp | DfH0 | S0 | G0 | H0(0)
| (g/mol) | (J/mol-K) | (kJ/mol) | (J/mol-K) | (kJ/mol) | (kJ/mol)
Ar | 39.948 | 20.78 | 0 | 154.83 | -46.16 | -6.197
Ar+ | 39.9475 | 20.98 | 1526.6 | 166.38 | 1476.97 | 1520.572
H | 1.0079 | 20.78 | 218 | 114.7 | 183.77 | 211.801
H+ | 1.0074 | 20.78 | 1536 | 108.93 | 1503.56 | 1530.049
H2 | 2.0159 | 28.83 | 0 | 130.66 | -38.96 | -8.468
H2+ | 2.0153 | 29.289 | 1494.672 | 142.37 | 1452.2244 | 1486.089
H2O | 18.0153 | 33.58 | -241.78 | 188.8 | -298.09 | -251.73
H2O+ | 18.0147 | 33.58 | 981.5 | 188.8 | -298.09 | 971.667
N | 14.0067 | 20.78 | 472.6 | 153.28 | 426.92 | 466.483
N+ | 14.0061 | 21.28 | 1882 | 159.78 | 1834.23 | 1875.011
N2 | 28.0134 | 29.12 | 0 | 191.58 | -57.12 | -8.67
N2+ | 28.0129 | 29.13 | 1509 | 197.64 | 1450.38 | 1500.837
NO | 30.0061 | 29.86 | 91.25 | 210.72 | 28.43 | 82.092
NO+ | 30.0055 | 29.12 | 990.6 | 198.2 | 931.58 | 982.14
O | 15.9994 | 21.91 | 249.1 | 161.04 | 201.12 | 242.45
O+ | 15.9988 | 20.78 | 1568 | 154.94 | 1522.38 | 1562.59
O2 | 31.9988 | 29.37 | 0 | 205.12 | -61.16 | -8.68
O2+ | 31.9982 | 29.37 | 1172 | 205.12 | -61.16 | 1162.517
OH | 17.0073 | 29.88 | 39.35 | 183.71 | -15.44 | 28.465
OH+ | 17.0068 | 29.19 | 1289 | 182.72 | 1234.67 | 1290.61
CO2 | 44.0095 | 37.13 | -393.4 | 213.76 | -457.19 | -402.875
CO2+ | 44.0089 | 41.799 | 944.688 | 228.017 | 876.7047 | 934.122
CO | 28.0101 | 29.14 | -110.5 | 197.63 | -169.44 | -119.206
CO+ | 28.0096 | 29.137 | 1247.789 | 203.23 | 1187.196 | 1239.118
C | 12.0107 | 20.84 | 716.6 | 158.08 | 669.44 | 710.144
C+ | 12.0101 | 20.974 | 1809.444 | 154.663 | 1763.3312 | 1802.795
e- | 0.0005486 | 20.78 | 0 | 20.87 | -6.22 | -6.197

## Ar
High temperature ideal gas properties
Ar
Argon
Molar mass |  |  | 39.95 | (g/mol)
Enthalpy of formation at 298.15 K |  |  | 0 | (kJ/mol)
T | Cp | H- H(298.15) | S0 | G0
(K) | (J/mol-K) | (kJ/mol) | (J/mol-K) | (kJ/mol)
298.1 | 20.78 | 0 | 154.83 | -46.16
500 | 20.78 | 4.2 | 165.57 | -78.59
1000 | 20.78 | 14.59 | 179.98 | -165.39
1500 | 20.78 | 24.98 | 188.4 | -257.63
2000 | 20.78 | 35.37 | 194.38 | -353.4
2500 | 20.78 | 45.76 | 199.02 | -451.79
3000 | 20.78 | 56.15 | 202.81 | -552.28
3500 | 20.78 | 66.55 | 206.01 | -654.5
4000 | 20.78 | 76.94 | 208.79 | -758.22
4500 | 20.78 | 87.33 | 211.24 | -863.24
5000 | 20.78 | 97.72 | 213.43 | -969.41
5500 | 20.78 | 108.11 | 215.41 | -1076.63
6000 | 20.78 | 118.5 | 217.22 | -1184.79
6500 | 20.92 | 128.93 | 218.89 | -1293.82
7000 | 20.96 | 139.41 | 220.44 | -1403.66
7500 | 20.94 | 149.89 | 221.88 | -1514.24
8000 | 20.87 | 160.34 | 223.23 | -1625.53
8500 | 20.78 | 170.76 | 224.5 | -1737.46
9000 | 20.69 | 181.12 | 225.68 | -1850.01
9500 | 20.62 | 191.45 | 226.8 | -1963.13
10000 | 20.58 | 201.75 | 227.85 | -2076.8
10500 | 20.59 | 212.04 | 228.86 | -2190.98
11000 | 20.66 | 222.35 | 229.82 | -2305.65
11500 | 20.81 | 232.71 | 230.74 | -2420.79
12000 | 21.05 | 243.17 | 231.63 | -2536.39
12500 | 21.37 | 253.78 | 232.5 | -2652.42
13000 | 21.8 | 264.57 | 233.34 | -2768.88
13500 | 22.34 | 275.6 | 234.17 | -2885.76
14000 | 22.98 | 286.92 | 235 | -3003.05
14500 | 23.73 | 298.59 | 235.82 | -3120.75
15000 | 24.59 | 310.67 | 236.64 | -3238.87
15500 | 25.56 | 323.2 | 237.46 | -3357.39
16000 | 26.63 | 336.25 | 238.29 | -3476.33
16500 | 27.81 | 349.85 | 239.12 | -3595.68
17000 | 29.07 | 364.07 | 239.97 | -3715.45
17500 | 30.42 | 378.94 | 240.83 | -3835.65
18000 | 31.84 | 394.5 | 241.71 | -3956.29
18500 | 33.32 | 410.78 | 242.6 | -4077.36
19000 | 34.84 | 427.82 | 243.51 | -4198.89
19500 | 36.4 | 445.63 | 244.44 | -4320.88
20000 | 37.97 | 464.23 | 245.38 | -4443.33

## N
High temperature ideal gas properties
N
Atomic Nitrogen
Molar mass |  |  | 14.1 | (g/mol)
Enthalpy of formation at 298.15 K |  |  | 472.6 | (kJ/mol)
T | Cp | H- H(298.15) | S0 | G0
(K) | (J/mol-K) | (kJ/mol) | (J/mol-K) | (kJ/mol)
298.1 | 20.78 | 0 | 153.28 | 426.92
500 | 20.78 | 4.2 | 164.03 | 394.8
1000 | 20.78 | 14.59 | 178.43 | 308.77
1500 | 20.8 | 24.99 | 186.87 | 217.3
2000 | 20.77 | 35.38 | 192.85 | 122.3
2500 | 20.8 | 45.77 | 197.48 | 24.68
3000 | 20.95 | 56.2 | 201.29 | -75.04
3500 | 21.29 | 66.75 | 204.54 | -176.52
4000 | 21.82 | 77.52 | 207.41 | -279.52
4500 | 22.55 | 88.61 | 210.02 | -383.89
5000 | 23.45 | 100.1 | 212.45 | -489.51
5500 | 24.47 | 112.07 | 214.73 | -596.31
6000 | 25.53 | 124.57 | 216.9 | -704.22
6500 | 26.68 | 137.63 | 218.99 | -813.2
7000 | 27.63 | 151.22 | 221.01 | -923.2
7500 | 28.4 | 165.23 | 222.94 | -1034.19
8000 | 29.01 | 179.59 | 224.79 | -1146.13
8500 | 29.49 | 194.22 | 226.57 | -1258.97
9000 | 29.86 | 209.06 | 228.26 | -1372.68
9500 | 30.13 | 224.06 | 229.88 | -1487.22
10000 | 30.32 | 239.18 | 231.43 | -1602.55
10500 | 30.45 | 254.37 | 232.92 | -1718.64
11000 | 30.53 | 269.62 | 234.34 | -1835.46
11500 | 30.57 | 284.9 | 235.69 | -1952.97
12000 | 30.59 | 300.19 | 237 | -2071.14
12500 | 30.6 | 315.49 | 238.24 | -2189.96
13000 | 30.59 | 330.78 | 239.44 | -2309.38
13500 | 30.58 | 346.08 | 240.6 | -2429.39
14000 | 30.58 | 361.37 | 241.71 | -2549.97
14500 | 30.59 | 376.66 | 242.78 | -2671.1
15000 | 30.6 | 391.96 | 243.82 | -2792.75
15500 | 30.62 | 407.26 | 244.83 | -2914.91
16000 | 30.65 | 422.58 | 245.8 | -3037.57
16500 | 30.69 | 437.92 | 246.74 | -3160.71
17000 | 30.73 | 453.27 | 247.66 | -3284.31
17500 | 30.76 | 468.64 | 248.55 | -3408.36
18000 | 30.79 | 484.03 | 249.42 | -3532.85
18500 | 30.79 | 499.43 | 250.26 | -3657.77
19000 | 30.76 | 514.82 | 251.08 | -3783.11
19500 | 30.69 | 530.18 | 251.88 | -3908.85
20000 | 30.56 | 545.49 | 252.65 | -4034.98

## N2
High temperature ideal gas properties
N2
Molecular Nitrogen
Molar mass |  |  | 28 | (g/mol)
Enthalpy of formation at 298.15 K |  |  | 0 | (kJ/mol)
T | Cp | H- H(298.15) | S0 | G0
(K) | (J/mol-K) | (kJ/mol) | (J/mol-K) | (kJ/mol)
298.1 | 29.12 | 0 | 191.58 | -57.12
500 | 29.59 | 5.91 | 206.72 | -97.45
1000 | 32.68 | 21.46 | 228.14 | -206.68
1500 | 34.76 | 38.36 | 241.82 | -324.37
2000 | 36 | 56.08 | 252.01 | -447.93
2500 | 36.7 | 74.28 | 260.12 | -576.03
3000 | 37.07 | 92.73 | 266.85 | -707.83
3500 | 37.29 | 111.32 | 272.58 | -842.72
4000 | 37.48 | 130.01 | 277.57 | -980.29
4500 | 37.71 | 148.81 | 282 | -1120.2
5000 | 37.96 | 167.73 | 285.99 | -1262.21
5500 | 38.2 | 186.77 | 289.62 | -1406.13
6000 | 38.29 | 205.9 | 292.95 | -1551.78
6500 | 38.2 | 225 | 296 | -1699.03
7000 | 38.59 | 244.18 | 298.85 | -1847.75
7500 | 39.38 | 263.65 | 301.53 | -1997.85
8000 | 40.51 | 283.61 | 304.11 | -2149.27
8500 | 41.94 | 304.22 | 306.61 | -2301.95
9000 | 43.6 | 325.59 | 309.05 | -2455.86
9500 | 45.45 | 347.85 | 311.46 | -2610.99
10000 | 47.42 | 371.06 | 313.84 | -2767.32
10500 | 49.48 | 395.28 | 316.2 | -2924.83
11000 | 51.58 | 420.55 | 318.55 | -3083.52
11500 | 53.67 | 446.86 | 320.89 | -3243.38
12000 | 55.72 | 474.21 | 323.22 | -3404.41
12500 | 57.68 | 502.56 | 325.53 | -3566.59
13000 | 59.53 | 531.87 | 327.83 | -3729.94
13500 | 61.23 | 562.07 | 330.11 | -3894.42
14000 | 62.75 | 593.07 | 332.37 | -4060.04
14500 | 64.07 | 624.78 | 334.59 | -4226.78
15000 | 65.15 | 657.1 | 336.78 | -4394.63
15500 | 65.97 | 689.89 | 338.93 | -4563.55
16000 | 66.52 | 723.02 | 341.04 | -4733.55
16500 | 66.78 | 756.36 | 343.09 | -4904.58
17000 | 66.73 | 789.75 | 345.08 | -5076.63
17500 | 66.36 | 823.04 | 347.01 | -5249.65
18000 | 65.66 | 856.06 | 348.87 | -5423.63
18500 | 64.63 | 888.65 | 350.66 | -5598.51
19000 | 63.25 | 920.63 | 352.36 | -5774.27
19500 | 61.52 | 951.84 | 353.98 | -5950.86
20000 | 59.46 | 982.1 | 355.52 | -6128.24

## NO
High temperature ideal gas properties
NO
Nitric Oxide
Molar mass |  |  | 30.1 | (g/mol)
Enthalpy of formation at 298.15 K |  |  | 91.5 | (kJ/mol)
T | Cp | H- H(298.15) | S0 | G0
(K) | (J/mol-K) | (kJ/mol) | (J/mol-K) | (kJ/mol)
298.1 | 29.86 | 0 | 210.72 | 28.43
500 | 30.49 | 6.06 | 226.23 | -15.8
1000 | 33.98 | 22.23 | 248.5 | -135.02
1500 | 35.71 | 39.69 | 262.63 | -263.01
2000 | 36.72 | 57.82 | 273.06 | -397.04
2500 | 37.28 | 76.34 | 281.32 | -535.71
3000 | 37.58 | 95.06 | 288.15 | -678.13
3500 | 37.78 | 113.9 | 293.95 | -823.69
4000 | 38 | 132.84 | 299.01 | -971.96
4500 | 38.28 | 151.91 | 303.5 | -1122.61
5000 | 38.64 | 171.14 | 307.56 | -1275.39
5500 | 39.03 | 190.56 | 311.26 | -1430.1
6000 | 39.34 | 210.15 | 314.67 | -1586.6
6500 | 40.01 | 229.98 | 317.84 | -1744.73
7000 | 40.83 | 250.19 | 320.84 | -1904.41
7500 | 41.75 | 270.83 | 323.68 | -2065.54
8000 | 42.74 | 291.95 | 326.41 | -2228.07
8500 | 43.76 | 313.58 | 329.03 | -2391.94
9000 | 44.77 | 335.71 | 331.56 | -2557.09
9500 | 45.73 | 358.34 | 334.01 | -2723.48
10000 | 46.64 | 381.43 | 336.38 | -2891.08
10500 | 47.44 | 404.96 | 338.67 | -3059.85
11000 | 48.14 | 428.86 | 340.9 | -3229.74
11500 | 48.72 | 453.08 | 343.05 | -3400.73
12000 | 49.15 | 477.55 | 345.13 | -3572.78
12500 | 49.43 | 502.2 | 347.14 | -3745.85
13000 | 49.56 | 526.96 | 349.09 | -3919.91
13500 | 49.54 | 551.74 | 350.96 | -4094.92
14000 | 49.36 | 576.47 | 352.76 | -4270.86
14500 | 49.03 | 601.07 | 354.48 | -4447.67
15000 | 48.57 | 625.48 | 356.14 | -4625.33
15500 | 47.99 | 649.62 | 357.72 | -4803.79
16000 | 47.3 | 673.45 | 359.23 | -4983.03
16500 | 46.52 | 696.9 | 360.68 | -5163.01
17000 | 45.68 | 719.95 | 362.05 | -5343.7
17500 | 44.81 | 742.58 | 363.36 | -5525.06
18000 | 43.94 | 764.76 | 364.61 | -5707.05
18500 | 43.1 | 786.52 | 365.81 | -5889.66
19000 | 42.33 | 807.87 | 366.95 | -6072.85
19500 | 41.69 | 828.87 | 368.04 | -6256.6

## NO+
High temperature ideal gas properties
NO+
Ion Nitric Oxide
Molar mass |  |  | 30.1 | (g/mol)
Enthalpy of formation at 298.15 K |  |  | 990.6 | (kJ/mol)
T | Cp | H- H(298.15) | S0 | G0
(K) | (J/mol-K) | (kJ/mol) | (J/mol-K) | (kJ/mol)
298.1 | 29.12 | 0 | 198.2 | 931.58
500 | 29.57 | 5.91 | 213.33 | 889.91
1000 | 32.66 | 21.44 | 234.74 | 777.38
1500 | 34.75 | 38.34 | 248.41 | 656.39
2000 | 36.01 | 56.06 | 258.6 | 529.54
2500 | 36.71 | 74.26 | 266.71 | 398.14
3000 | 37.09 | 92.72 | 273.45 | 263.05
3500 | 37.33 | 111.33 | 279.18 | 124.86
4000 | 37.54 | 130.04 | 284.18 | -16.01
4500 | 37.76 | 148.87 | 288.61 | -159.23
5000 | 38.01 | 167.81 | 292.61 | -304.55
5500 | 38.21 | 186.87 | 296.24 | -451.78
6000 | 38.24 | 205.99 | 299.57 | -600.74
6500 | 37.83 | 224.98 | 302.61 | -751.29
7000 | 37.95 | 243.91 | 305.41 | -903.31
7500 | 38.56 | 263.02 | 308.05 | -1056.68
8000 | 39.6 | 282.54 | 310.57 | -1211.34
8500 | 41 | 302.67 | 313.01 | -1367.23
9000 | 42.72 | 323.59 | 315.4 | -1524.34
9500 | 44.7 | 345.44 | 317.76 | -1682.63
10000 | 46.89 | 368.33 | 320.11 | -1842.1
10500 | 49.23 | 392.36 | 322.45 | -2002.74
11000 | 51.68 | 417.58 | 324.8 | -2164.55
11500 | 54.18 | 444.05 | 327.15 | -2327.54
12000 | 56.69 | 471.76 | 329.51 | -2491.7
12500 | 59.15 | 500.72 | 331.88 | -2657.05
13000 | 61.51 | 530.89 | 334.24 | -2823.58
13500 | 63.75 | 562.21 | 336.61 | -2991.29
14000 | 65.79 | 594.61 | 338.96 | -3160.19
14500 | 67.61 | 627.97 | 341.3 | -3330.25
15000 | 69.16 | 662.18 | 343.62 | -3501.48
15500 | 70.4 | 697.08 | 345.91 | -3673.87
16000 | 71.28 | 732.52 | 348.16 | -3847.39
16500 | 71.77 | 768.3 | 350.36 | -4022.02
17000 | 71.82 | 804.22 | 352.51 | -4197.74
17500 | 71.4 | 840.04 | 354.58 | -4374.52
18000 | 70.48 | 875.54 | 356.58 | -4552.31
18500 | 69 | 910.43 | 358.5 | -4731.09
19000 | 66.94 | 944.44 | 360.31 | -4910.8
19500 | 64.27 | 977.27 | 362.02 | -5091.38
20000 | 60.95 | 1008.6 | 363.6 | -5272.79

## O
High temperature ideal gas properties
O
Atomic Oxygen
Molar mass |  |  | 16 | (g/mol)
Enthalpy of formation at 298.15 K |  |  | 249.1 | (kJ/mol)
T | Cp | H- H(298.15) | S0 | G0
(K) | (J/mol-K) | (kJ/mol) | (J/mol-K) | (kJ/mol)
298.1 | 21.91 | 0 | 161.04 | 201.12
500 | 21.24 | 4.34 | 172.17 | 167.39
1000 | 20.92 | 14.86 | 186.76 | 77.23
1500 | 20.85 | 25.3 | 195.23 | -18.41
2000 | 20.82 | 35.71 | 201.22 | -117.6
2500 | 20.85 | 46.12 | 205.87 | -219.41
3000 | 20.94 | 56.57 | 209.68 | -323.33
3500 | 21.09 | 67.08 | 212.92 | -429
4000 | 21.3 | 77.67 | 215.75 | -536.18
4500 | 21.54 | 88.38 | 218.27 | -644.69
5000 | 21.8 | 99.21 | 220.55 | -754.4
5500 | 22.05 | 110.17 | 222.64 | -865.21
6000 | 22.26 | 121.25 | 224.57 | -977.02
6500 | 22.48 | 132.44 | 226.36 | -1089.75
7000 | 22.65 | 143.72 | 228.03 | -1203.35
7500 | 22.79 | 155.08 | 229.6 | -1317.77
8000 | 22.9 | 166.51 | 231.07 | -1432.94
8500 | 22.98 | 177.98 | 232.46 | -1548.82
9000 | 23.05 | 189.49 | 233.78 | -1665.39
9500 | 23.1 | 201.02 | 235.03 | -1782.59
10000 | 23.15 | 212.59 | 236.21 | -1900.4
10500 | 23.2 | 224.18 | 237.34 | -2018.8
11000 | 23.24 | 235.78 | 238.42 | -2137.74
11500 | 23.29 | 247.42 | 239.46 | -2257.21
12000 | 23.34 | 259.07 | 240.45 | -2377.19
12500 | 23.4 | 270.75 | 241.4 | -2497.66
13000 | 23.46 | 282.47 | 242.32 | -2618.59
13500 | 23.54 | 294.22 | 243.21 | -2739.97
14000 | 23.62 | 306.01 | 244.07 | -2861.79
14500 | 23.71 | 317.84 | 244.9 | -2984.04
15000 | 23.81 | 329.72 | 245.7 | -3106.69
15500 | 23.92 | 341.66 | 246.49 | -3229.73
16000 | 24.03 | 353.64 | 247.25 | -3353.17
16500 | 24.14 | 365.68 | 247.99 | -3476.98
17000 | 24.24 | 377.78 | 248.71 | -3601.15
17500 | 24.35 | 389.93 | 249.41 | -3725.69
18000 | 24.44 | 402.12 | 250.1 | -3850.56
18500 | 24.51 | 414.36 | 250.77 | -3975.78
19000 | 24.56 | 426.63 | 251.43 | -4101.33
19500 | 24.59 | 438.92 | 252.06 | -4227.21
20000 | 24.58 | 451.21 | 252.69 | -4353.4

## O2
High temperature ideal gas properties
O2
Molecular Oxygen
Molar mass |  |  | 32 | (g/mol)
Enthalpy of formation at 298.15 K |  |  | 0 | (kJ/mol)
T | Cp | H- H(298.15) | S0 | G0
(K) | (J/mol-K) | (kJ/mol) | (J/mol-K) | (kJ/mol)
298.1 | 29.37 | 0 | 205.12 | -61.16
500 | 31.08 | 6.09 | 220.67 | -104.25
1000 | 34.88 | 22.7 | 243.55 | -220.85
1500 | 36.5 | 40.56 | 258.01 | -346.45
2000 | 37.85 | 59.16 | 268.7 | -478.24
2500 | 38.99 | 78.38 | 277.27 | -614.8
3000 | 39.99 | 98.13 | 284.47 | -755.28
3500 | 40.87 | 118.34 | 290.7 | -899.11
4000 | 41.66 | 138.98 | 296.21 | -1045.86
4500 | 42.38 | 159.99 | 301.16 | -1195.23
5000 | 43.03 | 181.35 | 305.66 | -1346.95
5500 | 43.58 | 203 | 309.79 | -1500.82
6000 | 44.02 | 224.91 | 313.6 | -1656.68
6500 | 44.29 | 247 | 317.13 | -1814.38
7000 | 44.36 | 269.17 | 320.42 | -1973.77
7500 | 44.27 | 291.33 | 323.48 | -2134.76
8000 | 44.03 | 313.41 | 326.33 | -2297.22
8500 | 43.67 | 335.34 | 328.99 | -2461.05
9000 | 43.22 | 357.06 | 331.47 | -2626.18
9500 | 42.68 | 378.54 | 333.79 | -2792.5
10000 | 42.09 | 399.74 | 335.97 | -2959.95
10500 | 41.46 | 420.63 | 338.01 | -3128.44
11000 | 40.8 | 441.19 | 339.92 | -3297.93
11500 | 40.12 | 461.42 | 341.72 | -3468.35
12000 | 39.45 | 481.31 | 343.41 | -3639.63
12500 | 38.78 | 500.87 | 345.01 | -3811.74
13000 | 38.14 | 520.1 | 346.52 | -3984.63
13500 | 37.53 | 539.01 | 347.95 | -4158.25
14000 | 36.95 | 557.63 | 349.3 | -4332.56
14500 | 36.41 | 575.97 | 350.59 | -4507.53
15000 | 35.91 | 594.04 | 351.81 | -4683.14
15500 | 35.46 | 611.89 | 352.98 | -4859.34
16000 | 35.06 | 629.52 | 354.1 | -5036.11
16500 | 34.71 | 646.96 | 355.17 | -5213.43
17000 | 34.4 | 664.23 | 356.21 | -5391.28
17500 | 34.13 | 681.36 | 357.2 | -5569.63
18000 | 33.89 | 698.36 | 358.16 | -5748.47
18500 | 33.68 | 715.25 | 359.08 | -5927.78
19000 | 33.49 | 732.05 | 359.98 | -6107.55
19500 | 33.32 | 748.75 | 360.85 | -6287.76
20000 | 33.14 | 765.36 | 361.69 | -6468.39

## CO2
High temperature ideal gas properties
CO2
Molecular Carbon Dioxide
Molar mass |  |  | 44.01 | (g/mol)
Enthalpy of formation at 298.15 K |  |  | -393.4 | (kJ/mol)
T | Cp | H- H(298.15) | S0 | G0
(K) | (J/mol-K) | (kJ/mol) | (J/mol-K) | (kJ/mol)
298.1 | 37.13 | 0 | 213.76 | -457.19
500 | 44.62 | 8.3 | 234.85 | -502.58
1000 | 54.32 | 33.39 | 269.25 | -629.32
1500 | 58.21 | 61.61 | 292.08 | -769.97
2000 | 60.45 | 91.33 | 309.17 | -920.46
2500 | 61.63 | 121.89 | 322.8 | -1078.57
3000 | 62.23 | 152.87 | 334.1 | -1242.88
3500 | 62.63 | 184.09 | 343.72 | -1412.39
4000 | 63.08 | 215.51 | 352.11 | -1586.39
4500 | 63.72 | 247.2 | 359.57 | -1764.34
5000 | 64.58 | 279.26 | 366.33 | -1945.85
5500 | 65.59 | 311.8 | 372.53 | -2130.58
6000 | 66.53 | 344.84 | 378.28 | -2318.3
6500 | 68.46 | 378.58 | 383.68 | -2508.81
7000 | 70.52 | 413.32 | 388.83 | -2701.94
7500 | 72.65 | 449.11 | 393.77 | -2897.6
8000 | 74.8 | 485.97 | 398.52 | -3095.68
8500 | 76.92 | 523.91 | 403.12 | -3296.1
9000 | 78.97 | 562.88 | 407.58 | -3498.78
9500 | 80.89 | 602.85 | 411.9 | -3703.65
10000 | 82.67 | 643.75 | 416.1 | -3910.66
10500 | 84.27 | 685.49 | 420.17 | -4119.73
11000 | 85.66 | 727.98 | 424.12 | -4330.81
11500 | 86.84 | 771.12 | 427.96 | -4543.83
12000 | 87.8 | 814.79 | 431.67 | -4758.74
12500 | 88.52 | 858.88 | 435.27 | -4975.48
13000 | 89 | 903.26 | 438.75 | -5193.99
13500 | 89.26 | 947.84 | 442.12 | -5414.22
14000 | 89.3 | 992.49 | 445.37 | -5636.09
14500 | 89.14 | 1037.1 | 448.5 | -5859.57
15000 | 88.8 | 1081.6 | 451.51 | -6084.57
15500 | 88.32 | 1125.88 | 454.42 | -6311.06
16000 | 87.72 | 1169.9 | 457.21 | -6538.97
16500 | 87.04 | 1213.59 | 459.9 | -6768.26
17000 | 86.33 | 1256.93 | 462.49 | -6998.86
17500 | 85.64 | 1299.92 | 464.98 | -7230.73
18000 | 85.02 | 1342.58 | 467.39 | -7463.83
18500 | 84.54 | 1384.96 | 469.71 | -7698.1
19000 | 84.26 | 1427.15 | 471.96 | -7933.52
19500 | 84.26 | 1469.27 | 474.15 | -8170.05
20000 | 84.62 | 1511.47 | 476.28 | -8407.66

## CO
High temperature ideal gas properties
CO2
Molecular Carbon Monoxide
Molar mass |  |  | 28.01 | (g/mol)
Enthalpy of formation at 298.15 K |  |  | -110.5 | (kJ/mol)
T | Cp | H- H(298.15) | S0 | G0
(K) | (J/mol-K) | (kJ/mol) | (J/mol-K) | (kJ/mol)
298.1 | 29.14 | 0 | 197.63 | -169.44
500 | 29.81 | 5.93 | 212.82 | -210.99
1000 | 33.16 | 21.69 | 234.51 | -323.34
1500 | 35.13 | 38.8 | 248.36 | -444.26
2000 | 36.28 | 56.68 | 258.64 | -571.12
2500 | 36.91 | 75 | 266.82 | -702.56
3000 | 37.24 | 93.54 | 273.58 | -837.71
3500 | 37.45 | 112.22 | 279.33 | -975.97
4000 | 37.63 | 130.99 | 284.35 | -1116.92
4500 | 37.85 | 149.86 | 288.79 | -1260.22
5000 | 38.1 | 168.84 | 292.79 | -1405.63
5500 | 38.31 | 187.95 | 296.43 | -1552.95
6000 | 38.36 | 207.12 | 299.77 | -1702.02
6500 | 37.98 | 226.18 | 302.82 | -1852.68
7000 | 38.24 | 245.21 | 305.64 | -2004.8
7500 | 39.04 | 264.51 | 308.3 | -2158.29
8000 | 40.3 | 284.33 | 310.86 | -2313.09
8500 | 41.94 | 304.87 | 313.35 | -2469.14
9000 | 43.88 | 326.32 | 315.8 | -2626.44
9500 | 46.04 | 348.79 | 318.23 | -2784.94
10000 | 48.36 | 372.38 | 320.65 | -2944.67
10500 | 50.77 | 397.17 | 323.07 | -3105.6
11000 | 53.21 | 423.16 | 325.49 | -3267.74
11500 | 55.62 | 450.37 | 327.91 | -3431.09
12000 | 57.96 | 478.77 | 330.33 | -3595.65
12500 | 60.17 | 508.31 | 332.74 | -3761.41
13000 | 62.2 | 538.91 | 335.14 | -3928.38
13500 | 64.03 | 570.48 | 337.52 | -4096.55
14000 | 65.61 | 602.9 | 339.88 | -4265.9
14500 | 66.92 | 636.04 | 342.2 | -4436.42
15000 | 67.92 | 669.76 | 344.49 | -4608.1
15500 | 68.6 | 703.91 | 346.73 | -4780.9
16000 | 68.93 | 738.3 | 348.91 | -4954.81
16500 | 68.9 | 772.78 | 351.03 | -5129.8
17000 | 68.51 | 807.14 | 353.09 | -5305.83
17500 | 67.75 | 841.23 | 355.06 | -5482.88
18000 | 66.61 | 874.83 | 356.96 | -5660.88
18500 | 65.1 | 907.77 | 358.76 | -5839.82
19000 | 63.23 | 939.87 | 360.47 | -6019.63
19500 | 61.01 | 970.94 | 362.09 | -6200.27
20000 | 58.45 | 1000.82 | 363.6 | -6381.7

## e-
High temperature ideal gas properties
e-
Electron
Molar mass |  |  | 0.0005486 | (g/mol)
Enthalpy of formation at 298.15 K |  |  | 0 | (kJ/mol)
T | Cp | H- H(298.15) | S0 | G0
(K) | (J/mol-K) | (kJ/mol) | (J/mol-K) | (kJ/mol)
298.1 | 20.78 | 0 | 20.87 | -6.22
500 | 20.78 | 4.2 | 31.61 | -11.61
1000 | 20.78 | 14.59 | 46.02 | -31.43
1500 | 20.78 | 24.98 | 54.44 | -56.69
2000 | 20.78 | 35.37 | 60.42 | -85.48
2500 | 20.78 | 45.76 | 65.06 | -116.89
3000 | 20.78 | 56.15 | 68.85 | -150.4
3500 | 20.78 | 66.55 | 72.05 | -185.64
4000 | 20.78 | 76.94 | 74.83 | -222.38
4500 | 20.78 | 87.33 | 77.28 | -260.42
5000 | 20.78 | 97.72 | 79.47 | -299.62
5500 | 20.78 | 108.11 | 81.45 | -339.85
6000 | 20.78 | 118.5 | 83.26 | -381.04
6500 | 20.78 | 128.9 | 84.92 | -423.09
7000 | 20.78 | 139.29 | 86.46 | -465.94
7500 | 20.78 | 149.68 | 87.89 | -509.53
8000 | 20.78 | 160.07 | 89.24 | -553.81
8500 | 20.78 | 170.46 | 90.5 | -598.75
9000 | 20.78 | 180.85 | 91.68 | -644.3
9500 | 20.78 | 191.25 | 92.81 | -690.42
10000 | 20.78 | 201.64 | 93.87 | -737.1
10500 | 20.78 | 212.03 | 94.89 | -784.29
11000 | 20.78 | 222.42 | 95.85 | -831.98
11500 | 20.78 | 232.81 | 96.78 | -880.14
12000 | 20.78 | 243.21 | 97.66 | -928.75
12500 | 20.78 | 253.6 | 98.51 | -977.79
13000 | 20.78 | 263.99 | 99.33 | -1027.25
13500 | 20.78 | 274.38 | 100.11 | -1077.11
14000 | 20.78 | 284.77 | 100.87 | -1127.36
14500 | 20.78 | 295.16 | 101.6 | -1177.97
15000 | 20.78 | 305.56 | 102.3 | -1228.95
15500 | 20.78 | 315.95 | 102.98 | -1280.27
16000 | 20.78 | 326.34 | 103.64 | -1331.93
16500 | 20.78 | 336.73 | 104.28 | -1383.91
17000 | 20.78 | 347.12 | 104.9 | -1436.21
17500 | 20.78 | 357.51 | 105.5 | -1488.81
18000 | 20.78 | 367.91 | 106.09 | -1541.71
18500 | 20.78 | 378.3 | 106.66 | -1594.9
19000 | 20.78 | 388.69 | 107.21 | -1648.36
19500 | 20.78 | 399.08 | 107.75 | -1702.11
20000 | 20.78 | 409.47 | 108.28 | -1756.12